## Sensors
outlines	sensor-name	sensor-name-friendly	effective-focal-length	focal-length	sensor-pix-x	sensor-pix-y	sensor-pix-size	sensor-width	sensor-height	sensor-diagonal	sensor-area	sensor-format	sensor-mp	sensor-aspect	sensor-crop-factor	lens-hfov	lens-vfov	lens-dfov	lens-dof	lens-cof	lens-image-circle	subject-distance	distortion-type	brown3-radial1	brown3-radial2	brown3-radial3	principal-pix-x	principal-pix-y
text	Sensor part number	Sensor name	Effective focal length	35mm focal length	Sensor X pixel count	Sensor Y pixel count	Sensor pixel size (μm)	Sensor width (mm)	Sensor height (mm)	Sensor diagonal (mm)	Sensor area (mm²)	Sensor format	Sensor MP	Sensor aspect ratio	Sensor crop factor	Lens horizontal FOV	Lens vertical FOV	Lens diagonal FOV	Lens depth of field	Lens circle of confusion	Lens image circle dia.	Subject distance (m)	Radial distortion type	Brown 3 radial 1	Brown 3 radial 2	Brown 3 radial 3	Principal point X	Principal point Y
value																											0	0
step			0.1	0.1	100	100	0.1	0.5	0.5	0.5	1		0.5	0.05	0.5	0.5	0.5	0.5	0.5	0.5	0.5	1		0.05	0.05	0.05	1	1
calc			1	1	1	1	1	1	1	1		1	1	1	1	1	1	1	1		1	1	1	1	1
															Focal length multiplier

presets	outlines*
	None	None
Sony	IMX766		5.54	24.5	8160	6120	1					1/1.56”	49.9392											0.158	-0.411	0.347
Sony	IMX772
Sony	IMX582											1/2”	48
Sony	IMX586			103								1/2”	48
Sony	IMX686											1/1.72”	64																582/586 successor
Samsung	S5KHM1	ISOCELL HM1			12032	9024	0.8	7.3	9.7			1/1.33”	108
Samsung	S5KHP9	ISOCELL HP9			16320	12288	0.56					1/1.4”	200
Sony	Exmor_RS_CMOS_50MP	Alpha 1					4.16	35.9	24				50.1																https://www.fullcompass.com/prod/599822-sony-alpha-1-50mp-mirrorless-digital-camera-body-only
Omnivision	OV5647		3.6		2592		1.4					1/4”	5																https://www.raspberrypi.com/documentation/accessories/camera.html
Sony	IMX208																												https://github.com/torvalds/linux/tree/master/drivers/media/i2c		linux firmware
Sony	IMX214																														linux firmware
Sony	IMX219		3.04		3280		1.12			4.6		1/4”	8																	rpi firmware	linux firmware
Sony	IMX708		4.74		4608		1.4			7.4		1/2.43”	11.9																	rpi firmware
Sony	IMX477		4		4056	3040	1.55			7.857		1/2.3”	12.3																	rpi firmware
Sony	IMX500		4.74		4056	3040	1.55			7.857		1/2.3”	12.3																	rpi firmware
Sony	IMX577				4056	3040	1.55			7.857		1/2.3”	12.3
Sony	IMX412				4056	3040	1.55	7.564	5.476	7.857		1/2.3”	12.3																		linux firmware
Sony	IMX462				1920	1080	2.9			6.46		1/2.8”
Sony	IMX415				3840	2160	1.45			6.4		1/2.8”																	https://github.com/raspberrypi/linux/tree/rpi-6.6.y/drivers/media/i2c	rpi firmware	linux firmware
Sony	IMX355				2592	1944	2			6.52		1/2.8”																			linux firmware
Sony	IMX334				3840	2160	2			8.86		1/1.8”																			linux firmware
Sony	IMX335																														linux firmware
Sony	IMX327				1920	1080	2.9					1/2.8”
Sony	IMX319																														linux firmware
Sony	IMX519		4.28		4656	3496	1.22			7.103		1/2.534”	16																	rpi firmware
Sony	IMX290																													rpi firmware	linux firmware
Sony	IMX296																													rpi firmware	linux firmware
Sony	IMX298		4.04		4656	3496	1.12					1/2.8”
Sony	IMX230		4.77		5344	4016	1.12					1/2.4”
Sony	IMX258																													rpi firmware	linux firmware
Sony	IMX274																														linux firmware
Sony	IMX283																														linux firmware
Aptina	AR1820HS		3.9		4912	3684	1.25					1/2.3”																	https://files.niemo.de/aptina_pdfs/AR1820HS_Data_Sheet.pdf
Sony	IMX787		5.1		9152	6944	0.8	7.4	5.55	9.25		1/1.7”																	https://www.arducam.com/64mp-ultra-high-res-camera-raspberry-pi/ https://docs.arducam.com/Raspberry-Pi-Camera/Native-camera/64MP-Hawkeye/#introduction https://www.techinsights.com/products/def-2208-801
Omnivision	OV64A40		6.65		9248	6944	1.008					1/1.32”
Omnivision	QV2710		2.8		1920	1080	3					1/2.7”
	135	Full Frame	35		3600	2400	10					36”x24”
Leica	1in Leica			23	8160	6120	1.6	13.2	8.8				50
Samsung	S5KJN5	ISOCELL JN5		15	8192	6144	0.64					1/2.76”
Sony	LYT-700			24	8160	6120	1			10.24		1/1.56”	50
Sony	LYT-600			73	8160	6120	0.8			8.192		1/1.95”	50
Sony	IMX615			21			0.8					1/2.74”	32
Sony	IMX616		3.74	25.27	6528	4896	0.75	4.896	3.672	6.12		1/2.77”	32
Sony	LYT-500						0.6			6.144		1/2.93”	50
Sony	LYT-900									16.384		1/0.98”	50
Sony	LYT-800									11.2		1/1.43”	53
	hold	OnePlus 13R		16			1.12					1/4”	8
Sony	IMX989				8192	6144	1.6						50.33
Sony	LYT-818						1.22			12.49		1/1.28”	50
Nikon;Pentax;Sony	APS-C							23.5	15.6
Canon	APS-C							22.3	14.9
APS	APS-C	Classic						25.1	16.7
Superscope	Super 35							24.89	18.66
APS;Canon	APS-H	High Definition						27.9	18.6
APS	APS-P	Panoramic						30.2	9.5
Sony	IMX376		2.35									1/1.8”	20
Omnivision	OV13850		2.35		4224	3136						1/2.78”	13
Sony	IMX363			16			1.4			7.05		1/2.55”	12.2
Omnivision	BF314ACS		1.7		1280	800						1/4”	1
Samsung	S5KHMX	ISOCELL HMX			12032	9024	0.8					1/1.33”	108
Sony	IMX455				9602	6498	3.76	40.961	31.108	43.3		2.7”	61.17
Sony	IMX557			24			1.8					1/1.76”	12.19
Sony	IMX503
Sony	IMX603
Sony	IMX703
Samsung	S5KGN1	ISOCELL GN1																											1589871600
Sony	IMX458				4224	3192	1.12	5.99	3.908	5.867		1/3.06”	13.13
Sony	IMX650-12			125			1					1/3.5”	12
Sony	IMX563			16								1/2.55”	12
Sony	IMX316												0.3
Sony	IMX663			20			1					1/2.9”	12
Samsung	S5K3T2	ISOCELL 3T2		70			1					1/3.4”	12.2
Samsung	S5K4H7	ISOCELL 4H7		24			1					1/4”	8
Sony	IMX650-40											1/1.7”	40
Sony	IMX265				2064	1544	3.45			8.9		1/1.8”	3.19
Sony	IMX264				2464	2056	3.45			11.1			5.07
Sony	IMX678				3856	2180	2	26.5	26.5			1/1.8”	8.3
Samsung	S5KGN3	ISOCELL GN3
Samsung	S5K3L6	ISOCELL 3L6	1.7	13	4000	3000	1.12					1/3.02”	12																4208	3120
Samsung	S5KGD2	ISOCELL GD2			4032	3024	1.4			7.06		1/2.4”	12.2
Samsung	S5KGN2	ISOCELL GN2			8160	6144	1.4			14.28		1/1.18”	50

## Models
source	manufacturer	model	device-type	device-class	release-date	models	sensors	main	main-front	ultrawide	macro	telephoto
	Samsung	A54	Phone	SOC	1679641200	SM-A546B;SM-A546E;SM-A546E/DS;SM-A546U;SM-A546V;SM-A5460;SCG21;SC-53D;SM-A546B/DS;SM-A546S;SM-A546U1		IMX766:26.17079	IMX616:25.27;S5KGD2:25.27	S5K3L6:13	hold
	Apple	iPhone 13 Pro	Phone	SOC
	Samsung	S20	Phone	SOC			IMX582;IMX586:103
	Sony	Alpha 1	Camera	MILC			Exmor_RS_CMOS_50MP
	Raspberry Pi	v1	Embedded	SBC			OV5647
	Raspberry Pi	v2	Embedded	SBC			IMX219
	Raspberry Pi	v3	Embedded	SBC			IMX708;IMX477
	Raspberry Pi	AI	Embedded	SBC			IMX500
	Xiaomi	15 Ultra	Phone	SOC				1in Leica
https://www.oneplus.com/global/13/specs	OnePlus	13	Phone	SOC				LYT-808:23	IMX615:21	S5KJN5:15		LYT-600:73
https://www.oneplus.com/global/13r/specs	OnePlus	13R	Phone	SOC				LYT-700:24	hold	hold		S5KJN5:47
	Nikon		Camera				APS-C 1
	Pentax		Camera				APS-C 1
	Sony		Camera				APS-C 1
	Canon		Camera				APS-C 2
	Canon		Camera				APS-H
	Arducam		Camera				OV2710:18.3
	Arducam	16MP	Camera				IMX519:26.1
	Arducam	16MP	Camera				IMX298:26.8
	Arducam	Pivariety:B0367	Camera				AR1820HS:22
	Arducam	21MP	Camera				IMX230:27.6
	Arducam	Hawkeye	Camera				IMX787:23.9
	Arducam	OwlSight	Camera				OV64A40:24.7

## Acronyms
type	friendly	full
MILC	Mirrorless	Mirrorless Interchangeable-Lens Camera
DSLM	Mirrorless	Digital Single-Lens Mirrorless
EVIL	Mirrorless	Electronic Viewfinder Interchangeable-Lens
CSC	Mirrorless	Compact System Camera
DSLR	DSLR	Digital Single-Lens Reflex
SLR	SLR	Single-Lens Reflex
TLR	TLR	Twin-Lens Reflex
SBC	SBC	Single-Board Computer
SOC	SoC	System on a Chip
APS	APS	Adavanced Photo System

## Formats
	1.5 times the diagonal					stops-area	log2(area_sensor/area_35)
formats	sensor-format	sensor-width	sensor-height	sensor-diagonal	sensor-area	format-name
	1/10”	1.28	0.96	1.6	1.229			0.094488188976378
	1/8”	1.6	1.2	2	1.92			0.118110236220472
	1/6”	2.4	1.8	3	4.32			0.177165354330709
	1/4”	3.6	2.7	4.5	9.72			0.265748031496063
	1/3.6”	4	3	5	12			0.295275590551181
	1/3.2”	4.54	3.42	5.68401266712171	15.5268			0.335670039396951
	1/3.09”	4.66	3.5	5.82800137268344	16.31			0.344173309410439
	1/3.05”	4.8	3.5	5.94053869611166	16.8	8mm		0.350819214337303
	1/3”	4.8	3.6	6	17.28			0.354330708661417
	1/2.9”	4.98	3.74	6.22800128452138	18.6252			0.367795351448113
	1/2.7”	5.37	4.04	6.72000744047207	21.6948			0.396850833098744
	1/2.6”	5.79	4.01	7.04302491831457	23.2179	Super 8mm		0.415926668404404
	1/2.5”	5.76	4.29	7.18204010013868	24.7104			0.424136226386142
	1/2.3”	6.17	4.55	7.66625071335395	28.0735			0.4527313413398
	1/2.2”	6.3	4.72	7.8720010162601	29.736			0.46488194977914
	1/2”	6.4	4.8	8	30.72			0.47244094488189
	1/1.8”	7.18	5.32	8.93615129683915	38.1976			0.527725470285777
	1/1.7”	7.6	5.7	9.5	43.32			0.561023622047244
	1/1.6”	8.08	6.01	10.0700794435794	48.5608			0.594689730920042
	1/1.56”	8.16	6.12	10.2	49.94			0.60236220472441
	2/3”	8.8	6.6	11.2	58.1		Fuji Nokia	0.661417322834646
	1/1.33”	9.6	7.2	12.2	69.12			0.720472440944882
	1/1.25”	10.26	7.49	13.2	76.8474	16mm		0.779527559055118
	1/1.2”	10.67	8	14.2	85.36			0.838582677165354
	1/1.12”	11.43	8.57	15.2	97.9551			0.897637795275591
	1/1.05”	12.48	7.02	16.2	87.6096		Blackmagic	0.956692913385827
	1.02”	12.52	7.41	17.2	92.7732	Super 16mm		1.01574803149606
	1.07”	13.2	8.8	18.2	116		Nikon Sony	1.0748031496063
	1.13”	12.8	9.6	19.2	122.88			1.13385826771654
	1.19”	14	9.3	20.2	130.2			1.19291338582677
	1.25”	14.1	10.3	21.2	145.23			1.25196850393701
	1.31”	15.81	8.8	22.2	139.128		Blackmagic	1.31102362204724
	1.37”	18.96	10	23.2	189.6		Blackmagic	1.37007874015748
	4/3”	17.3	13	24.2	225		Olympus Panasonic	1.42913385826772
	1.48”	18.7	14	25.2	261.8			1.48818897637795
	1.54”	21.95	9.35	26.2	205.2325	35mm 2-perf	Techniscope 2 Perf	1.54724409448819
	1.61”	21.12	11.88	27.2	250.9056		Blackmagic	1.60629921259843
	1.66”	20.7	13.8	28.2	286		Sigma	1.66535433070866
	1.72”	23	10.8	29.2	248.4		RED DRAGON	1.7244094488189
	1.78”	24.89	9.35	30.2	232.7215	Super 35mm 2-perf		1.78346456692913
	1.84”	22.3	14.9	31.2	332	EF-S APS-C	Canon	1.84251968503937
	1.90”	22	16	32.2	352	35mm 4-perf movie frame	Super	1.90157480314961
	1.96”	23.6	15.7	33.2	370	APS-C	Nikon Sony Pentax Fuji	1.96062992125984
	2.02”	24.89	13.86	34.2	344.9754	Super 35mm 3-perf		2.01968503937008
	2.08”	25.34	14.25	35.2	361.095		Blackmagic	2.07874015748032
	2.14”	25.6	13.5	36.2	345.6		RED DRAGON	2.13779527559055
	2.20”	24.89	18.66	37.2	464.4474		Super 35mm 4-perf	2.19685039370079
	2.26”	28.7	19	38.2	548	APS-H	Canon	2.25590551181102
	2.31”	29.9	15.77	39.2	471.523		ARRI	2.31496062992126
	2.37”	30.7	15.8	40.2	485.06		RED DRAGON	2.3740157480315
	2.56”	36	24	43.266	864	35mm Full frame	Film	2.55507874015748
	2.64”	36.7	25.54	44.7122086235963	937.318		ARRI	2.640484761236
	2.73”	40.96	21.6	46.3063883281778	884.736		RED MONSTRO	2.734629231979
	3.19”	45	30	54.0832691319598	1350		Leica S	3.19389384637558
	3.24”	43.8	32.9	54.7800146038681	1441.02		Pentax 645D	3.23504023251189
	3.38”	52.48	23.01	57.3027966158721	1207.5648	65mm/70mm		3.38402342219717
	3.54”	54.12	25.58	59.8607617726337	1384.3896		ARRI	3.53508435665159
	3.62”	49	36.8	61.2800130548289	1803.2		39000 CCD	3.61889840874974
	3.93”	56	36	66.573267908373	2016		Leaf Afi 10	3.93149219931336
	3.96”	53.7	40.2	67.0800268336261	2158.74	Medium-format		3.96141890749761
	3.98”	53.9	40.4	67.3600029691211	2177.56		Phase One P65+	3.97795293124731
	4.13”	42	56	70	2352	Medium-format/645 format		4.13385826771654
	4.68”	56	56	79.1959594928933	3136	Medium-format		4.6769267417063
	5.19”	70.41	52.63	87.9061146906175	3705.6783	IMAX		5.19130598566639
	5.29”	70	56	89.6437393240599	3920	Medium-format 60x70		5.29392161362558
	5.58”	76	56	94.4033897696476	4256	Medium-format 60x80		5.5750033328532
	5.96”	84	56	100.955435712992	4704	Medium-format 60x90		5.96193517990109
	9.16”	121	97	155.080624192708	11737	Large-format 4x5		9.15830457830954
	12.9”	178	127	218.661839377611	22606	Large-format 5x7		12.9131007506463
	19.2”	254	203	325.153809757782	51562	Large-format 8x10		19.2019966392391