## Sheet1
outlines	sensor-name	sensor-name-friendly	effective-focal-length	focal-length	sensor-pix-x	sensor-pix-y	sensor-pix-size	sensor-width	sensor-height	sensor-diagonal	sensor-area	sensor-format	sensor-mp	sensor-aspect	sensor-crop-factor	lens-hfov	lens-vfov	lens-dfov	lens-dof	lens-cof	lens-image-circle	subject-distance	distortion-type	brown3-radial1	brown3-radial2	brown3-radial3	principal-pix-x	principal-pix-y
text	Sensor part number	Sensor name	Effective focal length	35mm focal length	Sensor X pixel count	Sensor Y pixel count	Sensor pixel size (μm)	Sensor width (mm)	Sensor height (mm)	Sensor diagonal (mm)	Sensor area (mm²)	Sensor format	Sensor MP	Sensor aspect ratio	Sensor crop factor	Lens horizontal FOV	Lens vertical FOV	Lens diagonal FOV	Lens depth of field	Lens circle of confusion	Lens image circle dia.	Subject distance (m)	Radial distortion type	Brown 3 radial 1	Brown 3 radial 2	Brown 3 radial 3	Principal point X	Principal point Y
value																											0	0
step			0.1	0.1	100	100	0.1	0.5	0.5	0.5	1		0.5	0.05	0.5	0.5	0.5	0.5	0.5	0.5	0.5	1		0.05	0.05	0.05	1	1
calc			1	1	1	1	1	1	1	1		1	1	1	1	1	1	1	1		1	1	1	1	1

formats	sensor-format	sensor-width	sensor-height	sensor-diagonal
	1/10”	1.28	0.96	1.6
	1/1.56”	8.16	6.12	10.2

presets	outlines*
	None	None
	IMX766	Samsung A54	5.54	24.5	8160	6120	1					1/1.56”	49.9392											0.158	-0.411	0.347
	OV5647	Raspberry Pi v1	3.6		2592		1.4					1/4”	5
	IMX219	Raspberry Pi v2	3.04		3280		1.12			4.6		1/4”	8
	IMX708	Raspberry Pi v3	4.74		4608		1.4			7.4		1/2.43”	11.9
	IMX477	Raspberry Pi High Quality	4		4056		1.55			7.9		1/2.3”	12.3
	IMX500	Raspberry Pi AI	4.74		4056		1.55			3.75		1/2.3”	12.3
	QV2710	Arducam	2.8		1920	1080	3					1/2.7”
	135	Kodak 35mm	35		3600	2400	10					36”x24”